## Sheet1
Ref	Qty	Value	Footprint	Datasheet	Digikey P/N	EIA Case Code	Manufacturer	Manufacturer P/N	Mnaufacturer P/N	Size	Size Code	Szie	Tolerance	Vendor P/N	Voltage
Title
Revision
Date
Generated	2018-02-01 23:53:58
Company
Comment 1
Comment 2
Comment 3
Comment 4
Total Parts	74
Total Unique Parts	37

Ref	Qty	Value	Footprint	Datasheet	Digikey P/N	EIA Case Code	Manufacturer	Manufacturer P/N	Mnaufacturer P/N	Size	Size Code	Szie	Tolerance	Vendor P/N	Voltage
BT1 BT2	2	Battery_Cell	Battery_Holders:Keystone_1058_1x2032-CoinCell
C1 C2 C3 C4 C5 C6 C7 C8 C9 C10 C29	11	100uF	Capacitors_Tantalum_SMD:CP_Tantalum_Case-X_EIA-7343-43_Hand	https://content.kemet.com/datasheets/KEM_T2005_T491.pdf	399-8410-1-ND		KEMET	T491X107K025AT			Case X		10%		25VDC
C11 C12 C15	3	1.5nF	Capacitors_SMD:C_0603_HandSoldering
C14 C17 C20	3	10uF	Capacitors_SMD:CP_Elec_4x4.5	https://industrial.panasonic.com/cdbs/www-data/pdf/RDE0000/ABA0000C1184.pdf	PCE4527CT-ND		Panasonic	EEE-FP1C100AR		Dia.=4 L=4.3 H=5.8(mm)	Size B		+/-20%		16VDC
C16	1	150pF	Capacitors_SMD:C_0603_HandSoldering
C18 C19 C21 C22 C32 C33	6	100nF	Capacitors_SMD:C_0603_HandSoldering
C23 C24	2	1000uF	Capacitors_SMD:CP_Elec_10x10.5	https://industrial.panasonic.com/cdbs/www-data/pdf/RDE0000/ABA0000C1142.pdf	PCE4567CT-ND		Panasonic	EEE-1AA102UAP			Size G	L=10.2 Dia.10 (mm)	+/-20%		10VDC
C25 C26	2	22uF 20% 6.3V	Noise Meter Kicad Footprint Library:Feedthrough_C_0805_HandSoldering		445-7085-1-ND		TDK	YFF21PC0J226MT000N
C27 C31	2	10uF	Capacitors_THT:C_Rect_L31.5mm_W13.0mm_P27.50mm_MKS4	https://content.kemet.com/datasheets/KEM_F3103_R60.pdf	399-15654-ND		KEMET	C4AEGBU5100A1XK		LBHS(mm)=31.5x13x25x27.5			10%		450VDC
C28	1	0.1uF	Capacitors_THT:C_Rect_L13.0mm_W6.0mm_P10.00mm_FKS3_FKP3_MKS4	https://en.tdk.eu/inf/20/20/db/fc_2009/X2_B32921_928.pdf			ECPOS/TDK	B32921C3104M000		LWHS(mm)=13x6x12x10			5%	RS P/N: 882-9477	305VAC
C30	1	0.1uF 20% 6.3V	Noise Meter Kicad Footprint Library:Feedthrough_C_0805_HandSoldering	https://product.tdk.com/info/en/catalog/datasheets/3tf_commercial_yff-p_en.pdf	445-3022-1-ND		TDK	YFF21PC1E104MT000N
CON1	1	LCD-4-digit	Noise Meter Kicad Footprint Library:4-digit-LCD-footprint
CON2	1	5110_LCD	Noise Meter Kicad Footprint Library:5110
CON3	1	5110_LCD_ALT	Noise Meter Kicad Footprint Library:5110-Alt
D1	1	1N4148	Diodes_SMD:D_SOD-123
J1	1	Conn_Coaxial	Noise Meter Kicad Footprint Library:SMA-CONN
J2	1	Conn_01x05_Male	Pin_Headers:Pin_Header_Angled_1x05_Pitch2.54mm
J3	1	Conn_01x02	Pin_Headers:Pin_Header_Angled_1x02_Pitch2.54mm
L1 L2	2	FB	Inductors_SMD:L_0805
Q1 Q2 Q3 Q4	4	MMBT2222A	TO_SOT_Packages_SMD:SOT-23
R1 R7 R17	3	15K	Resistors_SMD:R_0603_HandSoldering
R2	1	82	Resistors_SMD:R_0603_HandSoldering
R3 R12 R16	3	510	Resistors_SMD:R_0603_HandSoldering
R4	1	360	Resistors_SMD:R_0603_HandSoldering
R5	1	2.7K	Resistors_SMD:R_0603_HandSoldering
R6 R10	2	680	Resistors_SMD:R_0603_HandSoldering
R8	1	100	Potentiometers:Potentiometer_Trimmer_Bourns_3214J	http://www.bourns.com/docs/Product-Datasheets/3214.pdf	3214J-101ECT-ND		Bourns	3214J-1-101E
R9	1	750	Resistors_SMD:R_0603_HandSoldering
R11	1	820	Resistors_SMD:R_0603_HandSoldering
R13 R14	2	24	Resistors_SMD:R_0603_HandSoldering
R15	1	200	Resistors_SMD:R_0603_HandSoldering
R18	1	10M	Resistors_SMD:R_0603_HandSoldering
SW1	1	SW_DPST	Buttons_Switches_THT:SW_CuK_JS202011AQN_DPDT_Angled
SW2 SW3 SW4 SW5	4	SW_Push	Buttons_Switches_SMD:SW_SPST_B3SL-1002P
U1 U2	2	OPA2227EP	SMD_Packages:SOIC-8-N				TI	OPA2227EP
U3	1	PIC16F19156	Housings_SSOP:SSOP-28_5.3x10.2mm_Pitch0.65mm				microchip	PIC16F19156
U5	1	AD8436	SMD_Packages:SSOP-20				analog	AD8436

BOM made with KICAD_BOM_WIZARD (https://github.com/HashDefineElectronics/KiCad_BOM_Wizard.git)
Generated 2018-02-01 23:53:58